## Bill of Material
Wolverine Claws
Name of Component | Price | Sold Quantity | Needed Quantity | Cost of Used Parts
Electronics
Arduino Nano | 35.81 | 1 | 1 | 35.81
CLS6336HV | 33.89 | 1 | 1 | 33.89
7.4V 600mah lithium battery | 16.99 | 2 | 1 | 8.495
7.4V battery charger | 9.89 | 2 | 1 | 4.945
10k ohm resistor | 5.99 | 100 | 1 | 0.0599
momentary push button | 9.99 | 20 | 1 | 0.4995
SPST switch | 6.99 | 15 | 1 | 0.466
|  |  | Subtotal | 35.81
Material
3D printer filament | 25 | 1000 | 243 | 6.075
m3 x 85mm pushrod connector | 11.49 | 10 | 1 | 1.149
m3 tie rod | 11.99 | 10 | 2 | 2.398
61mm 25T servo arm horn | 12.88 | 4 | 2 | 6.44
forearm wrist support | 17.99 | 1 | 1 | 17.99
2 x 4in velcro straps | 11.39 | 15 | 2 | 1.5187
m3 locknut | 6.99 | 100 | 4 | 0.2796
m3 x 6mm threaded inserts | 6.99 | 50 | 26 | 3.6348
m3 x 4mm screws | 7.99 | 100 | 1 | 0.0799
m3 x 6mm screws | 6.99 | 50 | 16 | 2.2368
m3 x 8mm screws | 7.49 | 50 | 8 | 1.1984
m3 x 12mm screws | 9.49 | 100 | 2 | 0.1898
m3 x 20mm screws | 8.99 | 50 | 4 | 0.7192
|  |  | Subtotal | 43.9092
|  |  | Total | 79.7192